## Instructions
Type | Name | Action | Opcode Format | Notes: | Register Name | Addr
R | HALT | Stops operation (default value in memory) | 00000 XXXXXXXXXXX | Register addrs are 3 bit in length | R0 (Zero Register) | 0
R | LOAD addr, rd | Load memory[addr] → rd | 00001 addr8 rd | Register value is 8 bits in length | R1 | 1
R | STORE addr, rd | Store rd → memory[addr] (rd gets converted rt internally) | 00010 addr8 rd | Data Memory Addrs are 8 bits, each word is 8 bits | R2 | 10
I | LOADI imm8, rd | Load imm8 → rd | 00011 addr8 rd | Instruction Memory Addrs. Are 11 bits, each word is 16 bits | R3 | 11
J | BEQ addr | Branch if ZERO == 1 to addr*2 | 00100 addr11 | R0 is the zero register | R4 | 100
J | BNE addr | Branch if ZERO != 1 to addr*2 | 00101 addr11 | Each Instruction is 2 bytes (16 bits) | R5 | 101
J | BLT addr | Branch if SIGN != OVERFLOW to addr*2 | 00110 addr11 | Max code length is 2048 Instructions | R6 | 110
J | BGT addr | Branch if ZERO == 0 && SIGN == OVERFLOW to addr*2 | 00111 addr11 | X means "don't care" bit, can be either 0 or 1 | R7 (reserved for function calls) | 111
J | BLE addr | Branch if ZERO == 1 ¦¦ SIGN != OVERFLOW to addr*2 | 01000 addr11
J | BGE addr | Branch if SIGN == OVERFLOW to addr*2 | 01001 addr11
J | JUMP addr | Jump to addr PC = addr*2 | 01010 addr11
J | JAL addr | Jump and link (R7 = PC + 1;PC = addr*2) (function call) | 01011 addr11
J | RET | Return from function (PC = R7) | 01100 XXXXXXXXXXX
J | MOVE rs,rd | Sets register rd = rs | 01101 rs XXX XX rd
J | LOADR rs, rd | Loads memory[rs] -> rd | 01110 rs XXX XX rd
J | STORER rs, rd | Stores rd -> memory[rs] (rd gets converted to rt internally) | 01111 rs XXX XX rd
R | NOP | Pass through: c=a | 10000 XXXXXXXXXXX
R | AND rs,rt,rd | Bitwise AND: rs & rt → rd | 10001 rs rt XX rd
R | OR rs,rt,rd | Bitwise OR: rs ¦ rt → rd | 10010 rs rt XX rd
R | NOT rs,rd | Bitwise NOT: ~rs → rd | 10011 rs XXX XX rd
R | XOR rs,rt,rd | Bitwise XOR: rs ^ rt → rd | 10100 rs rt XX rd
R | LSL rs,rt,rd | Logical shift left: rs << rt → rd | 10101 rs rt XX rd
R | LSR rs,rt,rd | Logical shift right: rs >> rt → rd | 10110 rs rt XX rd
R | ASR rs,rt,rd | Arithmetic shift right: rs >>> rt → rd | 10111 rs rt XX rd
R | ADD rs,rt,rd | Addition: rs + rt → rd | 11000 rs rt XX rd
R | SUB rs,rt,rd | Subtraction: rs − rt → rd | 11001 rs rt XX rd
R | MUL rs,rt,rd | Multiplication: rs * rt → rd | 11010 rs rt XX rd
R | NEG rs,rd | Negation: -rs -> rd or ~rs + 1 -> rd | 11011 rs XXX XX rd
I | ADDI rs,imm5,rd | Add Immediate: rs + imm5 → rd | 11100 rs imm5 rd
I | MULI rs,imm5,rd | Mutliply Immediate: rs * imm5 → rd | 11101 rs imm5 rd
I | ADC rs,rt,rd | Add with carry | 11110 rs imm5 rd
R | CMP rs,rt | Compare: rs-rt Sets Flags Z,C,S,O | 11111 rs rt XXXXX

## ALU Opcode
Opcode | Name | Operation | Updates Flags |  | Flags
0 | PASS THRU | c=a | false | a is input 1 | Z - Zero flag
1 | AND | c=a&b | false | b is input 2 | C - Carry flag
10 | OR | c=a¦b | false | c is output | S - Sign flag
11 | NOT | c=~a | false |  | O - Overflow
100 | XOR | c=a^b | false
101 | LSL | c=a<<b | true
110 | LSR | c=a>>b | true
111 | ASR | c=a>>>b | true
1000 | ADD | c=a+b | true
1001 | SUB | c=a-b | true
1010 | MUL | c=a*b | true
1011 | NEG | c=-a | false
1100 | ADDI | Same as ADD | true
1101 | MULI | Same as MUL | true
1110 | ADC | c=a+b+carry | true
1111 | CMP | c=0,Sets flags | true